## reservoir
Reservoir Dimension | X | Y | Z
| 50 | 50 | 1
Initializaiton
Reservoir Size | LX | LY | LZ | Pi | 4000
| 2500 | 2500 | 10 | Swi | 0.15
PVDO |  |  |  | SWOF
Po | Bo | Bo/uo |  | Sw | Krw | Kro | Pcow
400 | 1.0121 | 0.16 |  | 0 | 0.01 | 0.85 | 100 | 0.011628
1200 | 1.004 | 1.164 |  | 0.22 | 0.0484 | 0.8 | 7 | 0.057049
2000 | 0.996 | 1.167 |  | 0.3 | 0.07 | 0.4 | 4 | 0.14894
2800 | 0.988 | 1.172 |  | 0.4 | 0.26 | 0.26 | 3 | 0.5
3600 | 0.9802 | 1.177 |  | 0.6 | 0.65 | 0.0649 | 2 | 0.90922
4400 | 0.9724 | 1.181 |  | 0.8 | 0.93 | 0.0048 | 1 | 0.99487
5200 | 0.9646 | 1.185 |  | 0.9 | 0.99 | 0.001 | 0.7 | 0.99899
5600 | 0.9607 | 1.19 |  | 1 | 1 | 0 | 0 | 1
Expected property
k | 50
phi | 0.2

## fracture
| Mean value | Standard Deviation
Number of fracutre | 25 | 3
Fracture length | 500 | 50
Fracture orientation | 0 | 0.3927
Fracture permeability | 2000 | 200
Fracture aperture | 0.05 | 0.005
Fracture porosity | 0.95 | 0
Number of Model | 200 | 0

## wells
Number of Wells | 3
Well Number | Is vertical | Is producer | Is pressure controll | Well radius | Start Point |  | End Point
1 | 1 | 1 | 1 | 0.5 | 24 | 24 | 0 | 0 |  | C-type | 0 | 1 | 2 | 3 | 4 | 5 | 6 | 7 | 8
2 | 1 | 0 | 0 | 0.5 | 12 | 12 | 0 | 0 |  |  | BHP | qt | qo | qw | qg | wct | gor | qg inj BHP | qg inj
3 | 1 | 0 | 0 | 0.5 | 36 | 36 | 0 | 0
| Well schedule |  | well index | CS-type
30 | Time | 1 | CT-type | BHP | qt | qo | qw | qg | wct | gor
1 | 90 | 2000 | 0 | 0 | 0 | 1 | 1 | 1 | 0 | 0
1 | 180 | 2000 | 0 | 0 | 0 | 1 | 1 | 1 | 0 | 0
1 | 270 | 2000 | 0 | 0 | 0 | 1 | 1 | 1 | 0 | 0
1 | 360 | 2000 | 0 | 0 | 0 | 1 | 1 | 1 | 0 | 0
1 | 450 | 2000 | 0 | 0 | 0 | 1 | 1 | 1 | 0 | 0
1 | 540 | 2000 | 0 | 0 | 0 | 1 | 1 | 1 | 0 | 0
1 | 630 | 2000 | 0 | 0 | 0 | 1 | 1 | 1 | 0 | 0
1 | 720 | 2000 | 0 | 0 | 0 | 1 | 1 | 1 | 0 | 0
1 | 810 | 2000 | 0 | 0 | 0 | 1 | 1 | 1 | 0 | 0
1 | 900 | 2000 | 0 | 0 | 0 | 1 | 1 | 1 | 0 | 0
1 | 990 | 2000 | 0 | 0 | 0 | 1 | 1 | 1 | 0 | 0
1 | 1080 | 2000 | 0 | 0 | 0 | 1 | 1 | 1 | 0 | 0
1 | 1170 | 2000 | 0 | 0 | 0 | 1 | 1 | 1 | 0 | 0
1 | 1260 | 2000 | 0 | 0 | 0 | 1 | 1 | 1 | 0 | 0
1 | 1350 | 2000 | 0 | 0 | 0 | 1 | 1 | 1 | 0 | 0
1 | 1440 | 2000 | 0 | 0 | 0 | 1 | 1 | 1 | 0 | 0
1 | 1530 | 2000 | 0 | 0 | 0 | 1 | 1 | 1 | 0 | 0
1 | 1620 | 2000 | 0 | 0 | 0 | 1 | 1 | 1 | 0 | 0
1 | 1710 | 2000 | 0 | 0 | 0 | 1 | 1 | 1 | 0 | 0
1 | 1800 | 2000 | 0 | 0 | 0 | 1 | 1 | 1 | 0 | 0
1 | 1890 | 2000 | 0 | 0 | 0 | 1 | 1 | 1 | 0 | 0
1 | 1980 | 2000 | 0 | 0 | 0 | 1 | 1 | 1 | 0 | 0
1 | 2070 | 2000 | 0 | 0 | 0 | 1 | 1 | 1 | 0 | 0
1 | 2160 | 2000 | 0 | 0 | 0 | 1 | 1 | 1 | 0 | 0
1 | 2250 | 2000 | 0 | 0 | 0 | 1 | 1 | 1 | 0 | 0
1 | 2340 | 2000 | 0 | 0 | 0 | 1 | 1 | 1 | 0 | 0
1 | 2430 | 2000 | 0 | 0 | 0 | 1 | 1 | 1 | 0 | 0
1 | 2520 | 2000 | 0 | 0 | 0 | 1 | 1 | 1 | 0 | 0
1 | 2610 | 2000 | 0 | 0 | 0 | 1 | 1 | 1 | 0 | 0
1 | 2700 | 2000 | 0 | 0 | 0 | 1 | 1 | 1 | 0 | 0
| well index | 2 | CT-type | BHP | qt | qo | qw | qg | wct | gor
| 90 | 0 | 3 | 1 | 0 | 1 | 1 | 1 | 0 | 0
| 180 | 0 | 3 | 1 | 0 | 1 | 1 | 1 | 0 | 0
| 270 | 0 | 3 | 1 | 0 | 1 | 1 | 1 | 0 | 0
| 360 | 0 | 3 | 1 | 0 | 1 | 1 | 1 | 0 | 0
| 450 | 0 | 3 | 1 | 0 | 1 | 1 | 1 | 0 | 0
| 540 | 0 | 3 | 1 | 0 | 1 | 1 | 1 | 0 | 0
| 630 | 0 | 3 | 1 | 0 | 1 | 1 | 1 | 0 | 0
| 720 | 0 | 3 | 1 | 0 | 1 | 1 | 1 | 0 | 0
| 810 | 0 | 3 | 1 | 0 | 1 | 1 | 1 | 0 | 0
| 900 | 0 | 3 | 1 | 0 | 1 | 1 | 1 | 0 | 0
| 990 | 0 | 3 | 1 | 0 | 1 | 1 | 1 | 0 | 0
| 1080 | 0 | 3 | 1 | 0 | 1 | 1 | 1 | 0 | 0
| 1170 | 0 | 3 | 1 | 0 | 1 | 1 | 1 | 0 | 0
| 1260 | 0 | 3 | 1 | 0 | 1 | 1 | 1 | 0 | 0
| 1350 | 0 | 3 | 1 | 0 | 1 | 1 | 1 | 0 | 0
| 1440 | -100 | 3 | 1 | 0 | 1 | 1 | 1 | 0 | 0
| 1530 | -100 | 3 | 1 | 0 | 1 | 1 | 1 | 0 | 0
| 1620 | -100 | 3 | 1 | 0 | 1 | 1 | 1 | 0 | 0
| 1710 | -100 | 3 | 1 | 0 | 1 | 1 | 1 | 0 | 0
| 1800 | -100 | 3 | 1 | 0 | 1 | 1 | 1 | 0 | 0
| 1890 | -100 | 3 | 1 | 0 | 1 | 1 | 1 | 0 | 0
| 1980 | -100 | 3 | 1 | 0 | 1 | 1 | 1 | 0 | 0
| 2070 | -100 | 3 | 1 | 0 | 1 | 1 | 1 | 0 | 0
| 2160 | -100 | 3 | 1 | 0 | 1 | 1 | 1 | 0 | 0
| 2250 | -100 | 3 | 1 | 0 | 1 | 1 | 1 | 0 | 0
| 2340 | -100 | 3 | 1 | 0 | 1 | 1 | 1 | 0 | 0
| 2430 | -100 | 3 | 1 | 0 | 1 | 1 | 1 | 0 | 0
| 2520 | -100 | 3 | 1 | 0 | 1 | 1 | 1 | 0 | 0
| 2610 | -100 | 3 | 1 | 0 | 1 | 1 | 1 | 0 | 0
| 2700 | -100 | 3 | 1 | 0 | 1 | 1 | 1 | 0 | 0
| well index | 2 | CT-type | BHP | qt | qo | qw | qg | wct | gor
| 90 | 0 | 3 | 1 | 0 | 1 | 1 | 1 | 0 | 0
| 180 | 0 | 3 | 1 | 0 | 1 | 1 | 1 | 0 | 0
| 270 | 0 | 3 | 1 | 0 | 1 | 1 | 1 | 0 | 0
| 360 | 0 | 3 | 1 | 0 | 1 | 1 | 1 | 0 | 0
| 450 | 0 | 3 | 1 | 0 | 1 | 1 | 1 | 0 | 0
| 540 | 0 | 3 | 1 | 0 | 1 | 1 | 1 | 0 | 0
| 630 | 0 | 3 | 1 | 0 | 1 | 1 | 1 | 0 | 0
| 720 | 0 | 3 | 1 | 0 | 1 | 1 | 1 | 0 | 0
| 810 | 0 | 3 | 1 | 0 | 1 | 1 | 1 | 0 | 0
| 900 | 0 | 3 | 1 | 0 | 1 | 1 | 1 | 0 | 0
| 990 | 0 | 3 | 1 | 0 | 1 | 1 | 1 | 0 | 0
| 1080 | 0 | 3 | 1 | 0 | 1 | 1 | 1 | 0 | 0
| 1170 | 0 | 3 | 1 | 0 | 1 | 1 | 1 | 0 | 0
| 1260 | 0 | 3 | 1 | 0 | 1 | 1 | 1 | 0 | 0
| 1350 | 0 | 3 | 1 | 0 | 1 | 1 | 1 | 0 | 0
| 1440 | -100 | 3 | 1 | 0 | 1 | 1 | 1 | 0 | 0
| 1530 | -100 | 3 | 1 | 0 | 1 | 1 | 1 | 0 | 0
| 1620 | -100 | 3 | 1 | 0 | 1 | 1 | 1 | 0 | 0
| 1710 | -100 | 3 | 1 | 0 | 1 | 1 | 1 | 0 | 0
| 1800 | -100 | 3 | 1 | 0 | 1 | 1 | 1 | 0 | 0
| 1890 | -100 | 3 | 1 | 0 | 1 | 1 | 1 | 0 | 0
| 1980 | -100 | 3 | 1 | 0 | 1 | 1 | 1 | 0 | 0
| 2070 | -100 | 3 | 1 | 0 | 1 | 1 | 1 | 0 | 0
| 2160 | -100 | 3 | 1 | 0 | 1 | 1 | 1 | 0 | 0
| 2250 | -100 | 3 | 1 | 0 | 1 | 1 | 1 | 0 | 0
| 2340 | -100 | 3 | 1 | 0 | 1 | 1 | 1 | 0 | 0
| 2430 | -100 | 3 | 1 | 0 | 1 | 1 | 1 | 0 | 0
| 2520 | -100 | 3 | 1 | 0 | 1 | 1 | 1 | 0 | 0
| 2610 | -100 | 3 | 1 | 0 | 1 | 1 | 1 | 0 | 0
| 2700 | -100 | 3 | 1 | 0 | 1 | 1 | 1 | 0 | 0

## parameter
Number of Ensemble | 2
Number of Well | 3
Number of Pro | 8
Number of Control Step | 30
Minimum Injection rate | 0
Maximum Injector Rate | 500
Minimum Production Pressure | 1500
Maximum Production Pressure | 3000
Maximum iteration | 100
Initial step | 0.05
Maximum step | 0.1
Number of Model | 200